## Job Report Data Form_Plasma Cut
PLASMA JOB REPORT DATA
Report List | Response
OPERATOR INFO
COMPANY NAME:
COMPANY REP:
DATE:
PHONE NUMBER / EMAIL:
FIELD / WELL NAME:
WELL LOCATION (COUNTRY, OIL/GAS PLAY):
DRILLING, COMPLETION, WORKOVER, OR P&A?
SERVICE COMPANY INFO
COMPANY NAME:
SERVICE OPERATOR:
DATE:
PHONE NUMBER / EMAIL:
PIPE DETAILS
COIL TBG, TBG, CSG, OR DRILL PIPE?
SIZE O.D.:
SIZE I.D. / DRIFT DIA.:
WEIGHT/FT:
CHROME / NICKEL:
GRADE:
INTERNALLY PLASTIC COATED: ***ADDITIONAL THERMITE REQUIRED IF COATED***
RESTRICTION DIA. / DEPTH:
OBSTRUCTION TYPE / DEPTH:
PIPE CONDITION: (CORROSION, SCALE, WAX, DEBRIS) ***ADDITIONAL THERMITE REQUIRED IF BUILDUP PRESENT***
TENSION, NEUTRAL, OR COMPRESSION: ***ADDITIONAL THERMITE REQUIRED IF UNABLE TO APPLY TENSION***
ADJACENT STRING (OD, WT, ID):
WELL CONDITIONS
TVD @ CUT:
DEVIATION:
FLUID TYPE:
TEMPERATURE @ CUT:
FLUID WEIGHT:
TEMPERATURE @ SURFACE:
FLUID HEIGHT:
TBG PRESSURE:
HYDROSTATIC PRESSURE:
ANNULUS PRESSURE:
ADDITIONAL INFO: (SUCH AS: WELL ON LOSSES, BACK-OFF SHOT, GAUGE CUTTER, PREVIOUS PUNCH/CUT ATTEMPTS, TYPE OF CUTTERS PREVIOUSLY USED, EXISTING PERFS, ETC..)
WELLSITE PREPARATION & TOOL ASSEMBLY
PRESSURE TEST LUBRICATOR:
GAUGE RING SIZE:
LUBRICATOR SIZE:
GAUGE DEPTH:
JUNK BASKET:
CCL TO CUTTING HEAD DISTANCE:
CUTTER OR PERFORATOR:
IGNITOR OHM READING:
TOOL SIZE (PART NUMBER):
WEIGHT BAR(S):
NUMBER OF RODS USED:
TOP / BTM CENTRALIZER: (INCLUDE SIZE)
PERFORATIONS OR ELECTRICAL ANCHOR SYSTEM: (INDICATE # HOLES, AVG EHD, & DISTANCE FROM CUT POINT)
TOOL FIRING
FIRING SYSTEM: (E-LINE, SLICKLINE, PRESSURE)
FIRED ON A.C. / D.C. CURRENT:
AMPERAGE USED / TIME TO FIRE:
ADDITIONAL REMARKS:
JOB RESULTS
SUCCESSFUL CUT:
TOOL DAMAGE:
CUT DEPTH:
PHOTOS: (PLEASE ATTACH IF POSSIBLE)
OVERPULL APPLIED: ***APPLYING TENSION DURING CUT IS RECOMMENDED***
ADDITIONAL REMARKS: